## Bill of Materials-busanalizer
Comment | Description | Designator | Footprint | LibRef | Quantity
100n | <B>CAPACITOR</B>, European symbol | C1, C2, C3, C8, C10, C11, C12, C13, C15, C18, C22, C24, C25, C28, C32, C35, C36, C37 | C0402 | C-EUC0402 | 18
10p | <B>CAPACITOR</B>, European symbol | C4, C7, C16, C17 | C0402 | C-EUC0402 | 4
4.7n | <B>CAPACITOR</B>, European symbol | C5 | C0805 | C-EUC0805 | 1
4.7u | <B>CAPACITOR</B>, European symbol | C6, C9, C23, C33 | C0805 | C-EUC0402 | 4
2.2u | <B>CAPACITOR</B>, European symbol | C14, C34 | C0805 | C-EUC0402 | 2
100n | <B>CAPACITOR</B>, European symbol | C19, C21 | C0603 | C-EUC0603 | 2
2.2u |  | C20 | CAPAE430X610N | EEE--CASE-B | 1
20p | <B>CAPACITOR</B>, European symbol | C26, C27 | C0402 | C-EUC0402 | 2
Capacitor | Capacitor, MLCC, 100nF, 16V, X7R, 10%, 0402, T=0,5mm | C29, C30, C31 | C0402 | MCD-00102 | 3
10n | <B>CAPACITOR</B>, European symbol | C38, C39 | C0805 | C-EUC0402 | 2
330n | <B>CAPACITOR</B>, European symbol | C40, C41 | C0805 | C-EUC0402 | 2
LED0 | Typical INFRARED GaAs LED | D1 | LED-0 | LED0 | 1
LED1 | Typical INFRARED GaAs LED | D2 | LED-0 | LED0 | 1
MMBZ27VCLT1G |  | D3, D4 | SOT23 | MMBZ27VCLT1G | 2
STM32H735ZGT6 | Integrated Circuit | IC1 | QFP50P2200X2200X160-144N | STM32H735ZGT6 | 1
USB3300-EZK | Integrated Circuit | IC2 | QFN50P500X500X100-33N-D | USB3300-EZK | 1
S70KL1281DABHI023 | Integrated Circuit | IC3 | BGA24C100P5X5_600X800X100 | S70KL1281DABHI023 | 1
2908-05WB-MG | No Description Available | J1 | CONN_3M_2900 | 2908-05WB-MG | 1
DB9 CAN2 | Receptacle Assembly, 9 Position, Right Angle | J2 | DSUB1.385-2H9 | D Connector 9 | 1
DB9 CAN1 | Receptacle Assembly, 9 Position, Right Angle | J3 | DSUB1.385-2H9 | D Connector 9 | 1
WE-CBF_0603 | <b> SMD EMI Suppression Ferrite Beads WE-CBF</b> <p> - Excellent anti-EMI properties <br> - Low DC-restistance <br> - Impedances till 3000 ohms <br> - Rated current up to 6 A<p> -- Reliable Ni-Sn electrodes<br> -- Perfect as data lined filter and for uncoupling of distribution voltage<br> | L1 | 0603 | WE-CBF_0603 | 1
MCSJK-7U-24.00_1 |  | Q1 | MCSJK-7U-24.00_1 | MCSJK-7U-24.00_1 | 1
32k | <b>CRYSTAL</b> | Q2 | TC26V | CRYSTALTC26V | 1
ABM3B |  | Q3 | ABM3B | ABM3B | 1
10 | <B>RESISTOR</B>, European symbol | R1, R3 | R0805 | R-EU_R0805 | 2
10k | <B>RESISTOR</B>, European symbol, [NoValue] | R2, R4, R5, R6, R7, R8, R10, R11, R12, R13, R15, R24, R50 | R0805 | R-EU_R0805 | 13
1M | <B>RESISTOR</B>, European symbol | R9 | R0805 | R-EU_R0805 | 1
12k |  | R14 | R0805 | R-EU_R0805 | 1
Res2 | Resistor | R16, R18 | 6-0805_L | Res2 | 2
1M | <B>RESISTOR</B>, European symbol | R17 | R0402 | R-EU_R0402 | 1
47k | <B>RESISTOR</B>, European symbol | R19, R20, R21, R22, R23 | R0805 | R-EU_R0805 | 5
Res2 | Resistor | R25, R26, R27, R28, R29, R30, R31, R32, R33, R34, R35, R36 | R0805 | Res2 | 12
10-XX | <b>OMRON SWITCH</b> | S1 | B3F-10XX | 10-XX | 1
ML6 | <b>HARTING</b> | SV1 | ML6 | ML6 | 1
TPB2,54 | <b>Test pad</b> | TP2 | B2,54 | TPB2,54 | 1
KF33D |  | U1 | SO8 | KF33D | 1
TJA1044 |  | U2, U3 | SO8 | TJA1044 | 2
USB_MICROB | This is the hirose ZX62-B-5PA(11) MICRO-USB B Type female connection. | USB1 | USB_MICROB_PACKAGE | USB_MICROB | 1
2520- | <b>3M (TM) Pak 100 4-Wall Header</b><p> Source: 3M | X1 | PAK100/2500-20 | 2520- | 1